## Blad1
Easy calculator TR open cats 2010 | version | 2010-03-30
INPUT |  | dart 18(2) | intermediate calculations
date input |  | 2010-03-09
crew | number | 2 | rated weight ex spi | RW | 290
weight boat (excluding spi) | WS (kg) | 140 | rated weight incl. Spi | RW | 296
weight boat (including spi) | WS (kg) |  | rated sail ar. Main | RSAM | 11.5401
correction boards. If no dagger- or centreboards 4, else 0) | % | 4 | rated sail ar. Jib | RSAG | 2.6754
overall Length (Length bow to stern) | LOA (m) | 5.46 | rated sail ar. spi | RSAS | 3.15
rated length (Length on waterline ; at 2/3 hull height) | RL (m) | 5.3 | rated sail area | RSA | 17.3655
area main sail (including mast) | MSAM (m²) | 12.66
luff main sail | VLM (m) | 7.55
max. width main incl. half of the circ.mast if swivelling | E+1/2 circ.mast | 2.13 | main efficiency ratio arm | msam / e^2 | 2.7905
area jib | MSAG (m²) | 3.38 | main efficiency | factor em | 0.91154
luff jib | gS1 (m) | 4.3 | jib eff. ratio (arg) | msag / lpg^2 | 1.3713
lpg jib | lpg | 1.57 | jib efficiency | factor eg | 0.79153
area spinnaker | MSAS (m²) | 21 | vlg jib | vlg | 4.042
total width | WIDTH (m) | 2.29 | heeling | kgm | 588.9484
trapeze | number | 1 | righting | kgm | 578.8
|  |  | stability factor |  | 0.98277
OUTPUT |  |  | stability corr. factor | pow | 1.0019
TR without spi |  | 119.9658 | TR light wind rating no spi |  | 119.7367
TR with spi |  | 112.3809 | TR light wind rating incl. spi |  | 112.1662
Constant factors
|  |  | windcoefficient |  | 0.07
|  |  | Windspeed | m/s | 7.6
|  |  | dyn.press.Va in kg/m^2 | (kg/m²) | 9.7037
|  |  | Jib reduction under spi | % | 13%